## EO_2330
Title | Stock Number | EFL (mm) | NA | Substrate | Coating | Coating Specification | Surface Quality | CA (mm) | f/# | Bevel | Connector | Construction | Housing Diameter (mm) | Housing Length (mm) | Lightpath Lens Code | Mount | Type | Wavelength Range (nm) | Conjugate Distance | Lens Included | Alignment Wavelength (nm) | Transmitted Wavefront Error (λ, RMS) | RoHS 2015 | Certificate of Conformance | Reach 247 | Reach 233
LightPath 354260 ¦ 543nm Alignment, 0.16 NA Fiber Collimator w/ FC/PC Connector | 47-224 | 15.29 @ 780nm | 0.16 | D-ZK3 | BBAR (350-700nm) | Ravg ≤0.5% @ 350 - 700nm | 40-20 | 5.00 | 3.13 | Protective as needed | FC/PC | 304L Stainless Steel Housing | 11.00 | 20.2 | 354260 | M11 x 0.5 | Fiber Collimator | 350 - 700 | Infinite | #37-098 | 543 | < 0.090 | Compliant | View | Compliant
LightPath 354260 ¦ 543nm Alignment, 0.16 NA Fiber Collimator w/ SMA Connector | 47-227 | 15.29 @ 780nm | 0.16 | D-ZK3 | BBAR (350-700nm) | Ravg ≤0.5% @ 350 - 700nm | 40-20 | 5.00 | 3.13 | Protective as needed | SMA | 304L Stainless Steel Housing | 11.00 | 20.2 | 354260 | M11 x 0.5 | Fiber Collimator | 350 - 700 | Infinite | #37-098 | 543 | < 0.090 | Compliant | View | Compliant
LightPath 354260 ¦ 543nm Alignment, 0.16 NA Fiber Collimator w/ FC/APC Connector | 13-555 | 15.29 @ 780nm | 0.16 | D-ZK3 | BBAR (350-700nm) | Ravg <0.5% @ 350 - 700nm | 40-20 | 5.38 | 3.12 | Protective as needed | FC/APC | 304L Stainless Steel Housing | 11.00 | 20.2 | 354260 | M11 x 0.5 | Fiber Collimator | 350 - 700 | Infinite | #37-098 | 543 | < 0.090 | Compliant | View | Compliant
LightPath 354260 ¦ 633nm Alignment, 0.16 NA Fiber Collimator w/ FC/APC Connector | 13-556 | 15.29 @ 780nm | 0.16 | D-ZK3 | BBAR (600-1050nm) | Rabs <1.0% @ 600 - 1050nm | 40-20 | 5.38 | 3.12 | Protective as needed | FC/APC | 304L Stainless Steel Housing | 11.00 | 20.2 | 354260 | M11 x 0.5 | Fiber Collimator | 600 - 1050 | Infinite | #37-099 | 633 | < 0.090 | Compliant | View | Compliant
LightPath 354260 ¦ 633nm Alignment, 0.16 NA Fiber Collimator w/ FC/PC Connector | 67-719 | 15.29 @ 780nm | 0.16 | D-ZK3 | BBAR (600-1050nm) | Rabs <1.0% @ 600 - 1050nm | 40-20 | 5.00 | 3.13 | Protective as needed | FC/PC | 304L Stainless Steel Housing | 11.00 | 20.2 | 354260 | M11 x 0.5 | Fiber Collimator | 600 - 1050 | Infinite | #37-099 | 633 | < 0.090 | Compliant | View | Compliant
LightPath 354260 ¦ 633nm Alignment, 0.16 NA Fiber Collimator w/ SMA Connector | 67-724 | 15.29 @ 780nm | 0.16 | D-ZK3 | BBAR (600-1050nm) | Rabs <1.0% @ 600 - 1050nm | 40-20 | 5.00 | 3.13 | Protective as needed | SMA | 304L Stainless Steel Housing | 11.00 | 20.2 | 354260 | M11 x 0.5 | Fiber Collimator | 600 - 1050 | Infinite | #37-099 | 633 | < 0.090 | Compliant | View | Compliant
LightPath 354260 ¦ 780nm Alignment, 0.16 NA Fiber Collimator w/ FC/PC Connector | 47-225 | 15.29 @ 780nm | 0.16 | D-ZK3 | BBAR (600-1050nm) | Rabs <1.0% @ 600 - 1050nm | 40-20 | 5.00 | 3.13 | Protective as needed | FC/PC | 304L Stainless Steel Housing | 11.00 | 20.2 | 354260 | M11 x 0.5 | Fiber Collimator | 600 - 1050 | Infinite | #37-099 | 780 | < 0.090 | Compliant | View | Compliant
LightPath 354260 ¦ 780nm Alignment, 0.16 NA Fiber Collimator w/ SMA Connector | 47-228 | 15.29 @ 780nm | 0.16 | D-ZK3 | BBAR (600-1050nm) | Rabs <1.0% @ 600 - 1050nm | 40-20 | 5.00 | 3.13 | Protective as needed | SMA | 304L Stainless Steel Housing | 11.00 | 20.2 | 354260 | M11 x 0.5 | Fiber Collimator | 600 - 1050 | Infinite | #37-099 | 780 | < 0.090 | Compliant | View | Compliant
LightPath 354260 ¦ 1064nm Alignment, 0.16 NA Fiber Collimator w/ FC/PC Connector | 64-765 | 15.29 @ 780nm | 0.16 | D-ZK3 | BBAR (1050-1600nm) | Rabs <1.0% @ 1050 - 1600nm | 40-20 | 5.00 | 3.13 | Protective as needed | FC/PC | 304L Stainless Steel Housing | 11.00 | 20.2 | 354260 | M11 x 0.5 | Fiber Collimator | 1050 - 1600 | Infinite | #37-100 | 1064 | < 0.090 | Compliant | View | Compliant
LightPath 354260 ¦ 1064nm Alignment, 0.16 NA Fiber Collimator w/ SMA Connector | 64-766 | 15.29 @ 780nm | 0.16 | D-ZK3 | BBAR (1050-1600nm) | Rabs <1.0% @ 1050 - 1600nm | 40-20 | 5.00 | 3.13 | Protective as needed | SMA | 304L Stainless Steel Housing | 11.00 | 20.2 | 354260 | M11 x 0.5 | Fiber Collimator | 1050 - 1600 | Infinite | #37-100 | 1064 | < 0.090 | Compliant | View |  | Compliant
LightPath 354260 ¦ 1310nm Alignment, 0.16 NA Fiber Collimator w/ FC/PC Connector | 47-226 | 15.29 @ 780nm | 0.16 | D-ZK3 | BBAR (1050-1600nm) | Rabs <1.0% @ 1050 - 1600nm | 40-20 | 5.00 | 3.13 | Protective as needed | FC/PC | 304L Stainless Steel Housing | 11.00 | 20.2 | 354260 | M11 x 0.5 | Fiber Collimator | 1050 - 1600 | Infinite | #37-100 | 1310 | < 0.090 | Compliant | View |  | Compliant
LightPath 354260 ¦ 1310nm Alignment, 0.16 NA Fiber Collimator w/ SMA Connector | 47-229 | 15.29 @ 780nm | 0.16 | D-ZK3 | BBAR (1050-1600nm) | Rabs <1.0% @ 1050 - 1600nm | 40-20 | 5.00 | 3.13 | Protective as needed | SMA | 304L Stainless Steel Housing | 11.00 | 20.2 | 354260 | M11 x 0.5 | Fiber Collimator | 1050 - 1600 | Infinite | #37-100 | 1310 | < 0.090 | Compliant | View |  | Compliant
LightPath 354260 ¦ 1550nm Alignment, 0.16 NA Fiber Collimator w/ FC/PC Connector | 83-724 | 15.29 @ 1150nm | 0.16 | D-ZK3 | BBAR (1050-1600nm) | Rabs <1.0% @ 1050 - 1600nm | 40-20 | 5.00 | 3.13 | Protective as needed | FC/PC | 304L Stainless Steel Housing | 11.00 | 20.2 | 354260 | M11 x 0.5 | Fiber Collimator | 1050 - 1600 | Infinite | #37-100 | 1550 | < 0.090 | Compliant | View | Compliant
LightPath 354260 ¦ 1550nm Alignment, 0.16 NA Fiber Collimator w/ SMA Connector | 83-729 | 15.29 @ 1150nm | 0.16 | D-ZK3 | BBAR (1050-1600nm) | Rabs <1.0% @ 1050 - 1600nm | 40-20 | 5.00 | 3.13 | Protective as needed | SMA | 304L Stainless Steel Housing | 11.00 | 20.2 | 354260 | M11 x 0.5 | Fiber Collimator | 1050 - 1600 | Infinite | #37-100 | 1550 | < 0.090 | Compliant | View | Compliant
LightPath 354220 ¦ 543nm Alignment, 0.25 NA Fiber Collimator w/ FC/PC Connector | 47-218 | 11.00 @ 633nm | 0.25 | D-ZK3 | BBAR (350-700nm) | Ravg ≤0.5% @ 350 - 700nm | 40-20 | 5.50 | 2.00 | Protective as needed | FC/PC | 304L Stainless Steel Housing | 11.00 | 17.1 | 354220 | M11 x 0.5 | Fiber Collimator | 350 - 700 | Infinite | #87-117 | 543 | < 0.040 | Compliant | View | Compliant
LightPath 354220 ¦ 543nm Alignment, 0.25 NA Fiber Collimator w/ SMA Connector | 47-221 | 11.00 @ 633nm | 0.25 | D-ZK3 | BBAR (350-700nm) | Ravg ≤0.5% @ 350 - 700nm | 40-20 | 5.50 | 2.00 | Protective as needed | SMA | 304L Stainless Steel Housing | 11.00 | 17.1 | 354220 | M11 x 0.5 | Fiber Collimator | 350 - 700 | Infinite | #87-117 | 543 | < 0.040 | Compliant | View | Compliant
LightPath 354220 ¦ 543nm Alignment, 0.25 NA Fiber Collimator w/ FC/APC Connector | 16-705 | 11.00 @ 633nm | 0.25 | D-ZK3 | BBAR (350-700nm) | Ravg <0.5% @ 350 - 700nm | 40-20 | 5.50 | 2.00 | Protective as needed | FC/APC | 304L Stainless Steel Housing | 11.00 | 22.43 | 354220 | M11 x 0.5 | Fiber Collimator | 350 - 700 | Infinite |  | 543 |  | Compliant | View | Compliant
LightPath 354220 ¦ 633nm Alignment, 0.25 NA Fiber Collimator w/ FC/PC Connector | 67-720 | 11.00 @ 633nm | 0.25 | D-ZK3 | BBAR (600-1050nm) | Rabs <1.0% @ 600 - 1050nm | 40-20 | 5.50 | 2.00 | Protective as needed | FC/PC | 304L Stainless Steel Housing | 11.00 | 17.1 | 354220 | M11 x 0.5 | Fiber Collimator | 600 - 1050 | Infinite | #87-118 | 633 | < 0.040 | Compliant | View | Compliant
LightPath 354220 ¦ 633nm Alignment, 0.25 NA Fiber Collimator w/ SMA Connector | 67-725 | 11.00 @ 633nm | 0.25 | D-ZK3 | BBAR (600-1050nm) | Rabs <1.0% @ 600 - 1050nm | 40-20 | 5.50 | 2.00 | Protective as needed | SMA | 304L Stainless Steel Housing | 11.00 | 17.1 | 354220 | M11 x 0.5 | Fiber Collimator | 600 - 1050 | Infinite | #87-118 | 633 | < 0.040 | Compliant | View | Compliant
LightPath 354220 ¦ 633nm Alignment, 0.25 NA Fiber Collimator w/ FC/APC Connector | 16-706 | 11.00 @ 633nm | 0.25 | D-ZK3 | BBAR (600-1050nm) | Rabs <1.0% @ 600 - 1050nm | 40-20 | 5.50 | 2.00 | Protective as needed | FC/APC | 304L Stainless Steel Housing | 11.00 | 22.50 | 354220 | M11 x 0.5 | Fiber Collimator | 600 - 1050 | Infinite |  | 633 |  | Compliant | View | Compliant
LightPath 354220 ¦ 780nm Alignment, 0.25 NA Fiber Collimator w/ FC/PC Connector | 47-219 | 11.00 @ 633nm | 0.25 | D-ZK3 | BBAR (600-1050nm) | Rabs <1.0% @ 600 - 1050nm | 40-20 | 5.50 | 2.00 | Protective as needed | FC/PC | 304L Stainless Steel Housing | 11.00 | 17.1 | 354220 | M11 x 0.5 | Fiber Collimator | 600 - 1050 | Infinite | #87-118 | 780 | < 0.040 | Compliant | View | Compliant
LightPath 354220 ¦ 780nm Alignment, 0.25 NA Fiber Collimator w/ SMA Connector | 47-222 | 11.00 @ 633nm | 0.25 | D-ZK3 | BBAR (600-1050nm) | Rabs <1.0% @ 600 - 1050nm | 40-20 | 5.50 | 2.00 | Protective as needed | SMA | 304L Stainless Steel Housing | 11.00 | 17.1 | 354220 | M11 x 0.5 | Fiber Collimator | 600 - 1050 | Infinite | #87-118 | 780 | < 0.040 | Compliant | View | Compliant
LightPath 354220 ¦ 1064nm Alignment, 0.25 NA Fiber Collimator w/ FC/PC Connector | 64-767 | 11.00 @ 633nm | 0.25 | D-ZK3 | BBAR (1050-1600nm) | Rabs <1.0% @ 1050 - 1600nm | 40-20 | 5.50 | 2.00 | Protective as needed | FC/PC | 304L Stainless Steel Housing | 11.00 | 17.1 | 354220 | M11 x 0.5 | Fiber Collimator | 1050 - 1600 | Infinite | #87-119 | 1064 | < 0.040 | Compliant | View | Compliant
LightPath 354220 ¦ 1064nm Alignment, 0.25 NA Fiber Collimator w/ SMA Connector | 64-768 | 11.00 @ 633nm | 0.25 | D-ZK3 | BBAR (1050-1600nm) | Rabs <1.0% @ 1050 - 1600nm | 40-20 | 5.50 | 2.00 | Protective as needed | SMA | 304L Stainless Steel Housing | 11.00 | 17.1 | 354220 | M11 x 0.5 | Fiber Collimator | 1050 - 1600 | Infinite | #87-119 | 1064 | < 0.040 | Compliant | View | Compliant
LightPath 354220 ¦ 1310nm Alignment, 0.25 NA Fiber Collimator w/ FC/PC Connector | 47-220 | 11.00 @ 633nm | 0.25 | D-ZK3 | BBAR (1050-1600nm) | Rabs <1.0% @ 1050 - 1600nm | 40-20 | 5.50 | 2.00 | Protective as needed | FC/PC | 304L Stainless Steel Housing | 11.00 | 17.1 | 354220 | M11 x 0.5 | Fiber Collimator | 1050 - 1600 | Infinite | #87-119 | 1310 | < 0.040 | Compliant | View | Compliant
LightPath 354220 ¦ 1310nm Alignment, 0.25 NA Fiber Collimator w/ SMA Connector | 47-223 | 11.00 @ 633nm | 0.25 | D-ZK3 | BBAR (1050-1600nm) | Rabs <1.0% @ 1050 - 1600nm | 40-20 | 5.50 | 2.00 | Protective as needed | SMA | 304L Stainless Steel Housing | 11.00 | 17.1 | 354220 | M11 x 0.5 | Fiber Collimator | 1050 - 1600 | Infinite | #87-119 | 1310 | < 0.040 | Compliant | View | Compliant
LightPath 354220 ¦ 1550nm Alignment, 0.25 NA Fiber Collimator w/ FC/PC Connector | 83-725 | 11.00 @ 1150nm | 0.25 | D-ZK3 | BBAR (1050-1600nm) | Rabs <1.0% @ 1050 - 1600nm | 40-20 | 5.50 | 2.00 | Protective as needed | FC/PC | 304L Stainless Steel Housing | 11.00 | 17.1 | 354220 | M11 x 0.5 | Fiber Collimator | 1050 - 1600 | Infinite | #87-119 | 1550 | < 0.040 | Compliant | View | Compliant
LightPath 354220 ¦ 1550nm Alignment, 0.25 NA Fiber Collimator w/ SMA Connector | 83-730 | 11.00 @ 1150nm | 0.25 | D-ZK3 | BBAR (1050-1600nm) | Rabs <1.0% @ 1050 - 1600nm | 40-20 | 5.50 | 2.00 | Protective as needed | SMA | 304L Stainless Steel Housing | 11.00 | 17.1 | 354220 | M11 x 0.5 | Fiber Collimator | 1050 - 1600 | Infinite | #87-119 | 1550 | < 0.040 | Compliant | View | Compliant
LightPath 355110 ¦ 543nm Alignment, 0.40 NA Fiber Collimator w/ FC/APC Connector | 13-553 | 6.24 @ 780nm | 0.40 | D-ZLaF52LA | BBAR (350-700nm) | Ravg <0.5% @ 350 - 700nm | 40-20 | 5.00 | 1.25 | Protective as needed | FC/APC | 304L Stainless Steel Housing | 11.00 | 13.0 | 355110 | M11 x 0.5 | Fiber Collimator | 350 - 700 | Infinite | #87-125 | 543 | < 0.070 | Compliant | View | Compliant
LightPath 355110 ¦ 543nm Alignment, 0.40 NA Fiber Collimator w/ FC/PC Connector | 64-769 | 6.24 @ 780nm | 0.40 | D-ZLaF52LA | BBAR (350-700nm) | Ravg ≤0.5% @ 350 - 700nm | 40-20 | 5.00 | 1.25 | Protective as needed | FC/PC | 304L Stainless Steel Housing | 11.00 | 13.00 | 355110 | M11 x 0.5 | Fiber Collimator | 350 - 700 | Infinite | #87-125 | 543 | < 0.070 | Compliant | View | Compliant
LightPath 355110 ¦ 543nm Alignment, 0.40 NA Fiber Collimator w/ SMA Connector | 64-770 | 6.24 @ 780nm | 0.40 | D-ZLaF52LA | BBAR (350-700nm) | Ravg ≤0.5% @ 350 - 700nm | 40-20 | 5.00 | 1.25 | Protective as needed | SMA | 304L Stainless Steel Housing | 11.00 | 13.00 | 355110 | M11 x 0.5 | Fiber Collimator | 350 - 700 | Infinite | #87-125 | 543 | < 0.070 | Compliant | View | Compliant
LightPath 355110 ¦ 633nm Alignment, 0.40 NA Fiber Collimator w/ FC/APC Connector | 13-554 | 6.24 @ 780nm | 0.40 | D-ZLaF52LA | BBAR (600-1050nm) | Rabs <1.0% @ 600 - 1050nm | 40-20 | 5.00 | 1.25 | Protective as needed | FC/APC | 304L Stainless Steel Housing | 11.00 | 13.0 | 355110 | M11 x 0.5 | Fiber Collimator | 600 - 1050 | Infinite | #87-126 | 633 | < 0.070 | Compliant | View | Compliant
LightPath 355110 ¦ 633nm Alignment, 0.40 NA Fiber Collimator w/ FC/PC Connector | 67-721 | 6.24 @ 780nm | 0.40 | D-ZLaF52LA | BBAR (600-1050nm) | Rabs <1.0% @ 600 - 1050nm | 40-20 | 5.00 | 1.25 | Protective as needed | FC/PC | 304L Stainless Steel Housing | 11.00 | 13.00 | 355110 | M11 x 0.5 | Fiber Collimator | 600 - 1050 | Infinite | #87-126 | 633 | < 0.070 | Compliant | View | Compliant
LightPath 355110 ¦ 633nm Alignment, 0.40 NA Fiber Collimator w/ SMA Connector | 67-726 | 6.24 @ 780nm | 0.40 | D-ZLaF52LA | BBAR (600-1050nm) | Rabs <1.0% @ 600 - 1050nm | 40-20 | 5.00 | 1.25 | Protective as needed | SMA | 304L Stainless Steel Housing | 11.00 | 13.00 | 355110 | M11 x 0.5 | Fiber Collimator | 600 - 1050 | Infinite | #87-126 | 633 | < 0.070 | Compliant | View | Compliant
LightPath 355110 ¦ 780nm Alignment, 0.40 NA Fiber Collimator w/ FC/PC Connector | 64-771 | 6.24 @ 780nm | 0.40 | D-ZLaF52LA | BBAR (600-1050nm) | Rabs <1.0% @ 600 - 1050nm | 40-20 | 5.00 | 1.25 | Protective as needed | FC/PC | 304L Stainless Steel Housing | 11.00 | 13.00 | 355110 | M11 x 0.5 | Fiber Collimator | 600 - 1050 | Infinite | #87-126 | 780 | < 0.070 | Compliant | View | Compliant
LightPath 355110 ¦ 780nm Alignment, 0.40 NA Fiber Collimator w/ SMA Connector | 64-772 | 6.24 @ 780nm | 0.40 | D-ZLaF52LA | BBAR (600-1050nm) | Rabs <1.0% @ 600 - 1050nm | 40-20 | 5.00 | 1.25 | Protective as needed | SMA | 304L Stainless Steel Housing | 11.00 | 13.00 | 355110 | M11 x 0.5 | Fiber Collimator | 600 - 1050 | Infinite | #87-126 | 780 | < 0.070 | Compliant | View | Compliant
LightPath 355110 ¦ 1064nm Alignment, 0.40 NA Fiber Collimator w/ FC/PC Connector | 64-773 | 6.24 @ 780nm | 0.40 | D-ZLaF52LA | BBAR (1050-1600nm) | Rabs <1.0% @ 1050 - 1600nm | 40-20 | 5.00 | 1.25 | Protective as needed | FC/PC | 304L Stainless Steel Housing | 11.00 | 13.00 | 355110 | M11 x 0.5 | Fiber Collimator | 1050 - 1600 | Infinite | #87-127 | 1064 | < 0.070 | Compliant | View |  | Compliant
LightPath 355110 ¦ 1310nm Alignment, 0.40 NA Fiber Collimator w/ FC/PC Connector | 64-775 | 6.24 @ 780nm | 0.40 | D-ZLaF52LA | BBAR (1050-1600nm) | Rabs <1.0% @ 1050 - 1600nm | 40-20 | 5.00 | 1.25 | Protective as needed | FC/PC | 304L Stainless Steel Housing | 11.00 | 13.00 | 355110 | M11 x 0.5 | Fiber Collimator | 1050 - 1600 | Infinite | #87-127 | 1310 | < 0.070 | Compliant | View |  | Compliant
LightPath 355110 ¦ 1550nm Alignment, 0.40 NA Fiber Collimator w/ SMA Connector | 83-731 | 6.24 @ 780nm | 0.40 | D-ZLaF52LA | BBAR (1050-1600nm) | Rabs <1.0% @ 1050 - 1600nm | 40-20 | 5.00 | 1.25 | Protective as needed | SMA | 304L Stainless Steel Housing | 11.00 | 13.00 | 355110 | M11 x 0.5 | Fiber Collimator | 1050 - 1600 | Infinite | #87-127 | 1550 | < 0.070 | Compliant | View | Compliant
LightPath 354240 ¦ 543nm Alignment, 0.50 NA Fiber Collimator w/ FC/PC Connector | 64-777 | 8.00 @ 780nm | 0.50 | ECO-550 | BBAR (350-700nm) | Ravg ≤0.5% @ 350 - 700nm | 40-20 | 8.00 | 1.00 | Protective as needed | FC/PC | 304L Stainless Steel Housing | 12.00 | 12.7 | 354240 | M12 x 0.5 | Fiber Collimator | 350 - 700 | Infinite | #37-102 | 543 | < 0.080 | Compliant | View | Compliant
LightPath 354240 ¦ 543nm Alignment, 0.50 NA Fiber Collimator w/ FC/APC Connector | 16-709 | 8.00 @ 780nm | 0.50 | D-ZK3 | BBAR (350-700nm) | Ravg <0.5% @ 350 - 700nm | 40-20 | 8.00 | 1.00 | Protective as needed | FC/APC | 304L Stainless Steel Housing | 12.00 | 17.91 | 354240 | M12 x 0.5 | Fiber Collimator | 350 - 700 | Infinite |  | 543 |  | Compliant | View | Compliant
LightPath 354240 ¦ 543nm Alignment, 0.50 NA Fiber Collimator w/ SMA Connector | 64-778 | 8.00 @ 780nm | 0.50 | ECO-550 | BBAR (350-700nm) | Ravg ≤0.5% @ 350 - 700nm | 40-20 | 8.00 | 1.00 | Protective as needed | SMA | 304L Stainless Steel Housing | 12.00 | 12.7 | 354240 | M12 x 0.5 | Fiber Collimator | 350 - 700 | Infinite | #37-102 | 543 | < 0.080 | Compliant | View | Compliant
LightPath 354240 ¦ 633nm Alignment, 0.50 NA Fiber Collimator w/ FC/PC Connector | 67-722 | 8.00 @ 780nm | 0.50 | ECO-550 | BBAR (600-1050nm) | Rabs <1.0% @ 600 - 1050nm | 40-20 | 8.00 | 1.00 | Protective as needed | FC/PC | 304L Stainless Steel Housing | 12.00 | 12.7 | 354240 | M12 x 0.5 | Fiber Collimator | 600 - 1050 | Infinite | #37-103 | 633 | < 0.080 | Compliant | View | Compliant
LightPath 354240 ¦ 633nm Alignment, 0.50 NA Fiber Collimator w/ SMA Connector | 67-727 | 8.00 @ 780nm | 0.50 | ECO-550 | BBAR (600-1050nm) | Rabs <1.0% @ 600 - 1050nm | 40-20 | 8.00 | 1.00 | Protective as needed | SMA | 304L Stainless Steel Housing | 12.00 | 12.7 | 354240 | M12 x 0.5 | Fiber Collimator | 600 - 1050 | Infinite | #37-103 | 633 | < 0.080 | Compliant | View | Compliant
LightPath 354240 ¦ 633nm Alignment, 0.50 NA Fiber Collimator w/ FC/APC Connector | 16-710 | 8.00 @ 780nm | 0.50 | D-ZK3 | BBAR (600-1050nm) | Rabs <1.0% @ 600 - 1050nm | 40-20 | 8.00 | 1.00 | Protective as needed | FC/APC | 304L Stainless Steel Housing | 12.00 | 17.99 | 354240 | M12 x 0.5 | Fiber Collimator | 600 - 1050 | Infinite |  | 633 |  | Compliant | View | Compliant
LightPath 354240 ¦ 780nm Alignment, 0.50 NA Fiber Collimator w/ FC/PC Connector | 64-779 | 8.00 @ 780nm | 0.50 | ECO-550 | BBAR (600-1050nm) | Rabs <1.0% @ 600 - 1050nm | 40-20 | 8.00 | 1.00 | Protective as needed | FC/PC | 304L Stainless Steel Housing | 12.00 | 12.7 | 354240 | M12 x 0.5 | Fiber Collimator | 600 - 1050 | Infinite | #37-103 | 780 | < 0.080 | Compliant | View | Compliant
LightPath 354240 ¦ 780nm Alignment, 0.50 NA Fiber Collimator w/ SMA Connector | 64-780 | 8.00 @ 780nm | 0.50 | ECO-550 | BBAR (600-1050nm) | Rabs <1.0% @ 600 - 1050nm | 40-20 | 8.00 | 1.00 | Protective as needed | SMA | 304L Stainless Steel Housing | 12.00 | 12.7 | 354240 | M12 x 0.5 | Fiber Collimator | 600 - 1050 | Infinite | #37-103 | 780 | < 0.080 | Compliant | View | Compliant
LightPath 354240 ¦ 1064nm Alignment, 0.50 NA Fiber Collimator w/ FC/PC Connector | 64-781 | 8.00 @ 780nm | 0.50 | ECO-550 | BBAR (1050-1600nm) | Rabs <1.0% @ 1050 - 1600nm | 40-20 | 8.00 | 1.00 | Protective as needed | FC/PC | 304L Stainless Steel Housing | 12.00 | 12.7 | 354240 | M12 x 0.5 | Fiber Collimator | 1050 - 1600 | Infinite | #37-104 | 1064 | < 0.080 | Compliant | View | Compliant
LightPath 354240 ¦ 1064nm Alignment, 0.50 NA Fiber Collimator w/ SMA Connector | 64-782 | 8.00 @ 780nm | 0.50 | ECO-550 | BBAR (1050-1600nm) | Rabs <1.0% @ 1050 - 1600nm | 40-20 | 8.00 | 1.00 | Protective as needed | SMA | 304L Stainless Steel Housing | 12.00 | 12.7 | 354240 | M12 x 0.5 | Fiber Collimator | 1050 - 1600 | Infinite | #37-104 | 1064 | < 0.080 | Compliant | View | Compliant
LightPath 354240 ¦ 1310nm Alignment, 0.50 NA Fiber Collimator w/ FC/PC Connector | 64-783 | 8.00 @ 780nm | 0.50 | ECO-550 | BBAR (1050-1600nm) | Rabs <1.0% @ 1050 - 1600nm | 40-20 | 8.00 | 1.00 | Protective as needed | FC/PC | 304L Stainless Steel Housing | 12.00 | 12.7 | 354240 | M12 x 0.5 | Fiber Collimator | 1050 - 1600 | Infinite | #37-104 | 1310 | < 0.080 | Compliant | View | Compliant
LightPath 352240 ¦ 1310nm Alignment, 0.50 NA Fiber Collimator w/ SMA Connector | 64-784 | 8.00 @ 780nm | 0.50 | ECO-550 | BBAR (1050-1600nm) | Rabs <1.0% @ 1050 - 1600nm | 40-20 | 8.00 | 1.00 | Protective as needed | SMA | 304L Stainless Steel Housing | 12.00 | 12.7 | 352240 | M12 x 0.5 | Fiber Collimator | 1050 - 1600 | Infinite | #37-104 | 1310 | < 0.040 | Compliant | View | Compliant
LightPath 354240 ¦ 1550nm Alignment, 0.50 NA Fiber Collimator w/ FC/PC Connector | 83-727 | 8.00 @ 1150nm | 0.50 | ECO-550 | BBAR (1050-1600nm) | Rabs <1.0% @ 1050 - 1600nm | 40-20 | 8.00 | 1.00 | Protective as needed | FC/PC | 304L Stainless Steel Housing | 12.00 | 12.7 | 354240 | M12 x 0.5 | Fiber Collimator | 1050 - 1600 | Infinite | #37-104 | 1550 | < 0.080 | Compliant | View | Compliant
LightPath 354240 ¦ 1550nm Alignment, 0.50 NA Fiber Collimator w/ SMA Connector | 83-732 | 8.00 @ 1150nm | 0.50 | ECO-550 | BBAR (1050-1600nm) | Rabs <1.0% @ 1050 - 1600nm | 40-20 | 8.00 | 1.00 | Protective as needed | SMA | 304L Stainless Steel Housing | 12.00 | 12.7 | 354240 | M12 x 0.5 | Fiber Collimator | 1050 - 1600 | Infinite | #37-104 | 1550 | < 0.080 | Compliant | View |  | Compliant
LightPath 355230 ¦ 543nm Alignment, 0.55 NA Fiber Collimator w/ FC/APC Connector | 13-551 | 4.51 @ 780nm | 0.55 | D-ZLaF52LA | BBAR (350-700nm) | Ravg <0.5% @ 350 - 700nm | 40-20 | 5.07 | 0.91 | Protective as needed | FC/APC | 304L Stainless Steel Housing | 11.00 | 9.6 | 355230 | M11 x 0.5 | Fiber Collimator | 350 - 700 | Infinite | #87-153 | 543 | < 0.087 | Compliant | View | Compliant
LightPath 355230 ¦ 543nm Alignment, 0.55 NA Fiber Collimator w/ FC/PC Connector | 64-785 | 4.51 @ 780nm | 0.55 | D-ZLaF52LA | BBAR (350-700nm) | Ravg ≤0.5% @ 350 - 700nm | 40-20 | 4.95 | 0.91 | Protective as needed | FC/PC | 304L Stainless Steel Housing | 11.00 | 9.6 | 355230 | M11 x 0.5 | Fiber Collimator | 350 - 700 | Infinite | #87-153 | 543 | < 0.087 | Compliant | View | Compliant
LightPath 355230 ¦ 543nm Alignment, 0.55 NA Fiber Collimator w/ SMA Connector | 64-786 | 4.51 @ 780nm | 0.55 | D-ZLaF52LA | BBAR (350-700nm) | Ravg ≤0.5% @ 350 - 700nm | 40-20 | 4.95 | 0.91 | Protective as needed | SMA | 304L Stainless Steel Housing | 11.00 | 9.6 | 355230 | M11 x 0.5 | Fiber Collimator | 350 - 700 | Infinite | #87-153 | 543 | < 0.087 | Compliant | View | Compliant
LightPath 355230 ¦ 633nm Alignment, 0.55 NA Fiber Collimator w/ FC/APC Connector | 13-552 | 4.51 @ 780nm | 0.55 | D-ZLaF52LA | BBAR (600-1050nm) | Rabs <1.0% @ 600 - 1050nm | 40-20 | 5.07 | 0.91 | Protective as needed | FC/APC | 304L Stainless Steel Housing | 11.00 | 9.6 | 355230 | M11 x 0.5 | Fiber Collimator | 600 - 1050 | Infinite | #87-154 | 633 | < 0.087 | Compliant | View | Compliant
LightPath 355230 ¦ 633nm Alignment, 0.55 NA Fiber Collimator w/ FC/PC Connector | 67-723 | 4.51 @ 780nm | 0.55 | D-ZLaF52LA | BBAR (600-1050nm) | Rabs <1.0% @ 600 - 1050nm | 40-20 | 4.95 | 0.91 | Protective as needed | FC/PC | 304L Stainless Steel Housing | 11.00 | 9.6 | 355230 | M11 x 0.5 | Fiber Collimator | 600 - 1050 | Infinite | #87-154 | 633 | < 0.087 | Compliant | View | Compliant
LightPath 355230 ¦ 633nm Alignment, 0.55 NA Fiber Collimator w/ SMA Connector | 67-728 | 4.51 @ 780nm | 0.55 | D-ZLaF52LA | BBAR (600-1050nm) | Rabs <1.0% @ 600 - 1050nm | 40-20 | 4.95 | 0.91 | Protective as needed | SMA | 304L Stainless Steel Housing | 11.00 | 9.6 | 355230 | M11 x 0.5 | Fiber Collimator | 600 - 1050 | Infinite | #87-154 | 633 | < 0.087 | Compliant | View | Compliant
LightPath 355230 ¦ 780nm Alignment, 0.55 NA Fiber Collimator w/ FC/PC Connector | 64-787 | 4.51 @ 780nm | 0.55 | D-ZLaF52LA | BBAR (600-1050nm) | Rabs <1.0% @ 600 - 1050nm | 40-20 | 4.95 | 0.91 | Protective as needed | FC/PC | 304L Stainless Steel Housing | 11.00 | 9.6 | 355230 | M11 x 0.5 | Fiber Collimator | 600 - 1050 | Infinite | #87-154 | 780 | < 0.087 | Compliant | View | Compliant
LightPath 355230 ¦ 780nm Alignment, 0.55 NA Fiber Collimator w/ SMA Connector | 64-788 | 4.51 @ 780nm | 0.55 | D-ZLaF52LA | BBAR (600-1050nm) | Rabs <1.0% @ 600 - 1050nm | 40-20 | 4.95 | 0.91 | Protective as needed | SMA | 304L Stainless Steel Housing | 11.00 | 9.6 | 355230 | M11 x 0.5 | Fiber Collimator | 600 - 1050 | Infinite | #87-154 | 780 | < 0.087 | Compliant | View | Compliant
LightPath 355230 ¦ 1310nm Alignment, 0.55 NA Fiber Collimator w/ FC/PC Connector | 64-791 | 4.51 @ 780nm | 0.55 | D-ZLaF52LA | BBAR (1050-1600nm) | Rabs <1.0% @ 1050 - 1600nm | 40-20 | 4.95 | 0.91 | Protective as needed | FC/PC | 304L Stainless Steel Housing | 11.00 | 9.6 | 355230 | M11 x 0.5 | Fiber Collimator | 1050 - 1600 | Infinite | #87-155 | 1310 | < 0.087 | Compliant | View |  | Compliant
LightPath 355230 ¦ 1310nm Alignment, 0.55 NA Fiber Collimator w/ SMA Connector | 64-792 | 4.51 @ 780nm | 0.55 | D-ZLaF52LA | BBAR (1050-1600nm) | Rabs <1.0% @ 1050 - 1600nm | 40-20 | 4.95 | 0.91 | Protective as needed | SMA | 304L Stainless Steel Housing | 11.00 | 9.6 | 355230 | M11 x 0.5 | Fiber Collimator | 1050 - 1600 | Infinite | #87-155 | 1310 | < 0.087 | Compliant | View |  | Compliant
LightPath 355230 ¦ 1550nm Alignment, 0.55 NA Fiber Collimator w/ SMA Connector | 83-733 | 4.51 @ 1150nm | 0.55 | D-ZLaF52LA | BBAR (1050-1600nm) | Rabs <1.0% @ 1050 - 1600nm | 40-20 | 4.95 | 0.91 | Protective as needed | SMA | 304L Stainless Steel Housing | 11.00 | 9.6 | 355230 | M11 x 0.5 | Fiber Collimator | 1050 - 1600 | Infinite | #87-155 | 1550 | < 0.087 | Compliant | View |  | Compliant
LightPath 357775 ¦ 405nm Alignment, 0.60 NA Fiber Collimator w/ FC/APC Connector | 13-550 | 4.00 @ 408nm | 0.60 | D-Lak6 | BBAR (350-500nm) | Rabs <1.0% @ 350 - 500nm | 40-20 | 4.80 | 0.84 | Protective as needed | FC/APC | 304L Stainless Steel Housing | 11.00 | 9.6 | 357775 | M11 x 0.5 | Fiber Collimator | 350 - 500 | Infinite | #83-990 | 405 | < 0.15 | Compliant | View | Compliant
LightPath 357775 ¦ 405nm Alignment, 0.60 NA Fiber Collimator w/ FC/PC Connector | 88-067 | 4.02 @ 408nm | 0.60 | D-Lak6 | BBAR (350-500nm) | Rabs <1.0% @ 350 - 500nm | 40-20 | 4.8 | 0.83 | Protective as needed | FC/PC | 304L Stainless Steel Housing | 11.00 | 13.92 | 357775 | M11 x 0.5 | Fiber Collimator | 350 - 500 | Infinite | #83-990 | 405 | < 0.15 | Compliant | View | Compliant
LightPath 357775 ¦ 405nm Alignment, 0.60 NA Fiber Collimator w/ SMA Connector | 88-068 | 4.02 @ 408nm | 0.60 | D-Lak6 | BBAR (350-500nm) | Rabs <1.0% @ 350 - 500nm | 40-20 | 4.8 | 0.83 | Protective as needed | SMA | 304L Stainless Steel Housing | 11.00 | 17.98 | 357775 | M11 x 0.5 | Fiber Collimator | 350 - 500 | Infinite | #83-990 | 405 | < 0.15 | Compliant | View | Compliant