## EO_4650
Title | Stock Number | Operating Temperature (°C) | Slit Width (μm) | Weight (kg) | Storage Temperature (°C) | Type of Sensor | Spectral Resolution (nm) | Software | Wavelength Range (nm) | Signal to Noise S/N Ratio | Dimensions (mm) | Integration Time | Model Number | Mounting Threads | Note | Computer Interface | Input Port Termination | Grating | Optical Bench | Thermal Stability | RoHS 2015 | Certificate of Conformance | Reach 250
Ocean Optics HR2 NIR High Resolution Spectrometer | 90-024 | 0 to +55 | 25 | 0.9306 | -30 to +70 | CCD | 0.24 | OceanDirect & OceanView | 750 - 900 | Single Scan @ 10 ms: 380:1 Max per second with High Speed Averaging Mode: 25,800:1 | 149.0 x 106.4 x 48.2 | 1μs - 2s | HR-2N750-25 | (3) 2-56 | Includes manual QR code, software QR code, calibration reports for wavelength and linearity, 1 m USB cable | USB, RS-232 | SMA 905 | Ruled Diffraction Grating: 1200 Grooves/mm, Blazed @ 750nm | Cross Czerny Turner | 0.02 nm/°C | Compliant | View | Compliant
Ocean Optics HR2 UV-VIS High Resolution Spectrometer | 90-025 | 0 to +55 | 25 | 0.9306 | -30 to +70 | CCD | 0.57 | OceanDirect & OceanView | 200 - 650 | Single Scan @ 10 ms: 380:1 Max per second with High Speed Averaging Mode: 25,800:1 | 149.0 x 106.4 x 48.2 | 1μs - 2s | HR-2UVV300-25 | (3) 2-56 | Includes manual QR code, software QR code, calibration reports for wavelength and linearity, 1 m USB cable | USB, RS-232 | SMA 905 | Ruled Diffraction Grating: 600 Grooves/mm, Blazed @ 300nm | Cross Czerny Turner | 0.02 nm/°C | Compliant | View | Compliant
Ocean Optics HR2 VIS-NIR High Resolution Spectrometer | 90-026 | 0 to +55 | 25 | 0.9306 | -30 to +70 | CCD | 0.57 | OceanDirect & OceanView | 400 - 850 | Single Scan @ 10 ms: 380:1 Max per second with High Speed Averaging Mode: 25,800:1 | 149.0 x 106.4 x 48.2 | 1μs - 2s | HR-2VIS500-25 | (3) 2-56 | Includes manual QR code, software QR code, calibration reports for wavelength and linearity, 1 m USB cable | USB, RS-232 | SMA 905 | Ruled Diffraction Grating: 600 Grooves/mm, Blazed @ 500nm | Cross Czerny Turner | 0.02 nm/°C | Compliant | View | Compliant
Ocean Optics HR4 UV-VIS High Resolution Spectrometer | 90-027 | 0 to +55 | 25 | 0.9306 | -30 to +70 | CCD | 0.57 | OceanDirect & OceanView | 200 - 660 | Single Scan @ 10 ms: 250:1 Max per second with High Speed Averaging Mode: 3000:1 | 149.0 x 106.4 x 48.2 | 3.8 ms – 10 s | HR-4UVV300-25 | (3) 2-56 | Includes manual QR code, software QR code, calibration reports for wavelength and linearity, 1 m USB cable | USB, RS-232 | SMA 905 | Ruled Diffraction Grating: 600 Grooves/mm, Blazed @ 300nm | Cross Czerny Turner | 0.02 nm/°C | Compliant | View | Compliant
Ocean Optics HR4 VIS-NIR High Resolution Spectrometer | 90-028 | 0 to +55 | 25 | 0.9306 | -30 to +70 | CCD | 0.57 | OceanDirect & OceanView | 400 - 850 | Single Scan @ 10 ms: 250:1 Max per second with High Speed Averaging Mode: 3000:1 | 149.0 x 106.4 x 48.2 | 3.8 ms – 10 s | HR-4VIS500-25 | (3) 2-56 | Includes manual QR code, software QR code, calibration reports for wavelength and linearity, 1 m USB cable | USB, RS-232 | SMA 905 | Ruled Diffraction Grating: 600 Grooves/mm, Blazed @ 500nm | Cross Czerny Turner | 0.02 nm/°C | Compliant | View | Compliant
Ocean Optics HR6 VIS-NIR High Resolution Spectrometer | 90-029 | 0 to +55 | 25 | 0.9306 | -30 to +70 | CCD | 0.57 | OceanDirect & OceanView | 400 - 840 | Single Scan @ 10 ms: 400:1 Max per second with High Speed Averaging Mode: 3500:1 | 149.0 x 106.4 x 48.2 | 7.2 ms – 5 s | HR-6VIS500-25 | (3) 2-56 | Includes manual QR code, software QR code, calibration reports for wavelength and linearity, 1 m USB cable | USB, RS-232 | SMA 905 | Ruled Diffraction Grating: 600 Grooves/mm, Blazed @ 500nm | Cross Czerny Turner | 0.02 nm/°C | Compliant | View | Compliant
Ocean Optics HR6 UV-VIS High Resolution Spectrometer | 90-030 | 0 to +55 | 25 | 0.9306 | -30 to +70 | CCD | 0.57 | OceanDirect & OceanView | 200 - 650 | Single Scan @ 10 ms: 400:1 Max per second with High Speed Averaging Mode: 3500:1 | 149.0 x 106.4 x 48.2 | 7.2 ms – 5 s | HR-6UVV300-25 | (3) 2-56 | Includes manual QR code, software QR code, calibration reports for wavelength and linearity, 1 m USB cable | USB, RS-232 | SMA 905 | Ruled Diffraction Grating: 600 Grooves/mm, Blazed @ 300nm | Cross Czerny Turner | 0.02 nm/°C | Compliant | View | Compliant
Ocean Optics HRX2 Extended Range High Resolution Spectrometer | 91-559 | 0 to +55 | 25 | 0.9306 | -30 to +70 | CCD | 1.13 | OceanDirect & OceanView | 190 - 1100 | Single Scan @ 10 ms: 380:1 Max per second with High Speed Averaging Mode: 25,8000:1 | 148.8 x 106.4 x 48.2 | 1μs - 2s | HR-2XR500-25 | (3) 2-56 | Includes manual QR code, software QR code, calibration reports for wavelength and linearity, 1 m USB cable | USB, RS-232 | SMA 905 | Ruled Diffraction Grating: 300 Grooves/mm, Blazed @ 500nm | Cross Czerny Turner | 0.02 nm/°C | Compliant | View
Ocean Optics HRX4 Extended Range High Resolution Spectrometer | 91-560 | 0 to +55 | 25 | 0.9306 | -30 to +70 | CCD | 1.00 | OceanDirect & OceanView | 190 - 1100 | Single Scan @ 10 ms: 250:1 Max per second with High Speed Averaging Mode: 3000:1 | 148.8 x 106.4 x 48.2 | 3.8 ms – 10 s | HR-4XR500-25 | (3) 2-56 | Includes manual QR code, software QR code, calibration reports for wavelength and linearity, 1 m USB cable | USB, RS-232 | SMA 905 | Ruled Diffraction Grating: 300 Grooves/mm, Blazed @ 500nm | Cross Czerny Turner | 0.02 nm/°C | Compliant | View
Ocean Optics HRX6 Extended Range High Resolution Spectrometer | 91-561 | 0 to +55 | 25 | 0.9306 | -30 to +70 | CCD | 1.18 | OceanDirect & OceanView | 190 - 1100 | Single Scan @ 10 ms: 400:1 Max per second with High Speed Averaging Mode: 3500:1 | 148.8 x 106.4 x 48.2 | 7.2 ms – 5 s | HR-6XR500-25 | (3) 2-56 | Includes manual QR code, software QR code, calibration reports for wavelength and linearity, 1 m USB cable | USB, RS-232 | SMA 905 | Ruled Diffraction Grating: 300 Grooves/mm, Blazed @ 500nm | Cross Czerny Turner | 0.02 nm/°C | Compliant | View

## Accessories
Title | Stock Number | Model Number | Note | RoHS 2015 | Certificate of Conformance | Reach 250
UV-NIR Collimator Lens | 90-535 | 74-UV | UV-range fused silica collimating lens for 200–2000 nm applications; connects directly to optical fiber via SMA 905. | Compliant | View | Compliant
VIS-NIR Collimator Lens | 90-536 | 74-VIS | BK7 glass collimating lens for VIS-range use from 350–2000 nm | Compliant | View | Compliant
UV-NIR Free Space Collimator Lens | 90-538 | 84-UV-25 | Long focal length (100 mm) UV-range fused silica collimator | Compliant | View | Compliant
VIS Cosine Corrector | 90-542 | CC-3 | Opaline glass diffuser with 3900 µm diameter for 350–750 nm range | Compliant | View | Compliant
Broadband Cosine Corrector | 90-543 | CC-3-UV-S | Spectralon diffuser designed for UV to NIR (200–1700 nm) measurements | Compliant | View | Compliant
Cuvette Holder | 90-589 | SQ1-ALL | Cuvette holder with filter slots and three collimating lenses for full control | Compliant | View | Compliant
Quartz Cuvette | 90-590 | CV-Q-10 | Quartz cuvette for spectroscopic liquid sample analysis | Compliant | View | Compliant
SMA Connector Slit Kit | 90-591 | INTSMA-KIT | Kit with SMA connectors and tools for custom fiber builds | Compliant | View | Compliant